## FlowerPot-V1.0
Description | Designator | Footprint | LibRef | Quantity | Value | Comment | site
Capacitor (Semiconductor SIM Model) | C1, C2 | C0603 | Cap Semi | 2 | 22pF | Cap Semi
Capacitor (Semiconductor SIM Model) | C3, C4, C5, C7, C15, C20, C22, C26, C28, C29, C30, C31, C33, C36 | C0603 | Cap Semi | 14 | 0.1uF | Cap Semi
Capacitor (Semiconductor SIM Model) | C6, C10 | C0603 | Cap Semi | 2 | 12PF | Cap Semi
Capacitor (Semiconductor SIM Model), 10uF/0805/10V, 10uF/0805/10V, 10uF/0805/10V, 10uF/0805/10V | C8, C9, C11, C37, C38 | C0805 | Cap Semi, CAP, CAP, CAP, CAP | 5 | 1uF | Cap Semi, 1uF/X7R, 1uF/X7R, 1uF/X7R, 1uF/X7R
Capacitor (Semiconductor SIM Model) | C12 | C0603 | Cap Semi | 1 | 4.7uF | Cap Semi
| C13, C32 | CASE-B_3528 | CAP_T | 2 | TLJB227M006R0500 | 220uF 6V
Capacitor (Semiconductor SIM Model) | C14 | C0603 | Cap Semi | 1 | 100pF | Cap Semi
Capacitor (Semiconductor SIM Model) | C16, C17, C18, C19 | C0603 | Cap Semi | 4 | 104 | Cap Semi
| C21 | HDR1X2 | CAP_T | 1 | 10uF | 10uF | https://detail.tmall.com/item.htm?spm=a230r.1.14.13.2d363ac4r8Nlby&id=14480032631&cm_id=140105335569ed55e27b&abbucket=8
Capacitor (Semiconductor SIM Model) | C23 | cap10x2 | Cap Semi | 1 | 2200PF | Cap Semi | https://item.taobao.com/item.htm?spm=a230r.1.0.0.6e77e18aUFwOm7&id=527400622448&ns=1#detail
Capacitor (Semiconductor SIM Model) | C24, C25 | R0603 | Cap Semi | 2 | 0.1uF | Cap Semi
Capacitor (Semiconductor SIM Model), 10uF/0805/10V, Capacitor (Semiconductor SIM Model) | C27, C34, C35 | C0805 | Cap Semi, CAP, Cap Semi | 3 | 10uF | Cap Semi, 1uF/X7R, Cap Semi
67-22SURSYGC/S530-A2/TR8 | D1 | led-4p | 67-22SURSYGC/S530-A2/TR8 | 1 | 67-22SURSYGC/S530-A2/TR8 | 67-22SURSYGC/S530-A2/TR8
Schottky Diode | D2, D5 | SOD-123 | D Schottky | 2 | MM1Z5226B | MM1Z5226B
| D3, D4 | LED0603 | LED | 2 | 19-21SURC/S530-A2/TR8 | LED
Ferrite Chip | F1 | F1206 | FUSE1 | 1 | 2A NANOSMDC200F-2 | 2A NANOSMDC200F-2
Ferrite Chip | FB1, FB2 | FB0805 | FUSE1 | 2 | BLM21PG221SN1D | BLM21PG221SN1D
Inductor | L1 | EL0909SKI-101K | Inductor | 1 | 82uH |  | https://item.taobao.com/item.htm?spm=a230r.1.14.73.1eb165bb2yFB5P&id=537765310158&ns=1&abbucket=8#detail
Inductor | L2, L3 | L0805 | Inductor | 2 | 1.5uH 1.2A | MLP2016S1R5MT0S1
Header, 4-Pin, Right Angle | P1, P2 | HDR1X4 | Header 4H | 2 |  | SWD, LOG
接插件 | P3 | HDR1X3 | Header 3 | 1 |  | Header 3
Header, 2-Pin, 接插件, [NoValue] | P4, P7, P10 | HDR1X2 | Header 2, Header 2, Header2_1.25 | 3 |  | Header 2, Header 2, 2001SMT-2P
Header, 3-Pin, Dual row, Right Angle | P5 | HDR2X3 | Header 3X2H | 1 |  | Header 3X2H
| P6 | ESP8266 | ESP8266 | 1 |  | ESP8266
Header, 4-Pin | P8 | oled | Header 4 | 1 |  | OLED | https://item.taobao.com/item.htm?spm=a1z09.2.0.0.467a2e8ds2MPJS&id=530578193927&_u=4mrk3e89bcd
SMT USB MINI Connector | P9 | USB_MICRO | USB-MINI | 1 |  | USB MINI
3PIN | P11 | 1.5T-3P | BATTERY IN | 1 |  | BATTERY IN
P-Channel MOSFET, temperature | Q1, U5 | SOT23-3 | MOSFET-P, LM60BIM3/NOPB | 2 |  | NTR3A30PZT1G, LM60BIM3/NOPB
Resistor | R1, R8, R10, R11, R23, R25, R26, R27, R28, R34, R35, R39, R46, R47 | R0603 | Res3 | 14 | 10K | Res3
Resistor | R2, R9, R12, R19, R33, R43, R44 | R0603 | Res3 | 7 | 1K | Res3
Resistor, Resistor, Resistor, Resistor, Resistor, Resistor, Resistor, Resistor, 贴片电阻, 贴片电阻, Resistor | R3, R4, R5, R6, R7, R13, R14, R29, R30, R31, R32 | R0603 | Res3, Res3, Res3, Res3, Res3, Res3, Res3, Res3, Res1, Res1, Res3 | 11 | 4.7K | Res3, Res3, Res3, Res3, Res3, Res3, Res3, Res3, Res1, Res1, Res3
Resistor | R15, R16, R20, R21 | R0603 | Res3 | 4 | 0 | Res3
Resistor | R17, R18, R22 | R0603 | Res3 | 3 | 100K | Res3
Resistor | R24 | R0603 | Res3 | 1 | 47K | Res3
Resistor | R36, R37 | R1210 | Res3 | 2 | 500mR | Res3
Resistor | R38, R42 | R0805 | Res3 | 2 | 10K | Res3
Resistor | R40 | R1210 | Res3 | 1 | 0.2R/1% | Res3
Resistor | R41 | R0805 | Res3 | 1 | 1.2K | Res3
Resistor | R45 | R0603 | Res3 | 1 | 50K | Res3
| SW1 | button_2p | SW-PB | 1 |  | K2-1817UQ-C4SW-01
| T1 | SOP-8-150mil | TC118S | 1 |  | TC118S
STM32 ARM-based 32-bit MCU with 64 Kbytes Flash, 48-pin LQFP, Industrial Temperature | U1 | LQFP48_N | STM32F103C8T6 | 1 |  | STM32F103C8T6
BH1750FVI | U2 | WSOF-6I | BH1750FVI | 1 |  | BH1750FVI
RT9013-33GB, RT9013-33GB, LMV321M5X/NOPB | U3, U10, U11 | SOT23-5 | RT9013-3.3V, RT9013-3.3V, LMV321M5X/NOPB | 3 |  | RT9013-33GB, RT9013-33GB, LMV321M5X/NOPB
LM393DT | U4 | SOP-8 | LM393DT | 1 |  | LM393DT
| U6 | VSSOP-8 | TMP275 | 1 |  | TMP275
W25Q64FWSSIG-TR | U7 | SOP-8-KT | W25Q64FWSSIG-TR | 1 |  | W25Q64CV
TMP112 | U8 | SOT-563 | TMP112 | 1 |  | TMP112AIDRLR
TP4056 | U9 | SOP-8-PAD | TP4056 | 1 |  | TP4056
Crystal Oscillator | Y1 | LC-SMD-5032_2P | XTAL | 1 |  | NX5032GA-8MHZ
Crystal Oscillator | Y2 | SMD-3215_2P | XTAL | 1 |  | ABS07-32.768KHZ-T